## Sheet1
Detail Working Estimate for R.C.C Surface Water Tank for operation and maintenanceof Rural Water Supply Scheme Ramzan Lassi Goth Taluka Shah Mureed District Malir Karachi
1 | Excavation for tank & Reservoirs an all kind of soil of murum hard average or soft i/c trimming and dressing sides to true aligment design section profile and shape leveling of tank and grade i/e laying of earth in 6" layer for construction of bank & dressing and disposel of surplus earth within a one chain as dircected by engineer, In charge providing fence guards, Lights,flagsand temporary crossing for non vehicular traffic where ever required lift upto 5ft: and lead upto one chain (30.%m)(PHS Item No. 5 Page No. 69)
0' - 5' depth
| 2 | x | 2 | x | 13 | x | 2 | x | 2.5 | = | 260 | cft
| 5 | x | 4 | x | 4 | x | 2.5 |  |  | = | 200 | cft
[10 empty] | Toatl | 460 | Cft
| QTY. | 460 |  |  |  |  | @ | Rs. | 3554.38 | P%o cft |  | RS. | 1635.0148
2 | Cement Concrete brick stone ballast 1" 1/2" to 2" gauge (CS Item No. 4 Page No. 15)
Ratio 1:4:8.
Bed of Tank
| 5 | x | 4 | x | 4 | x | 0.75 |  |  | = | 60 | cft
For Wall
| 2 | x | 2 | x | 13 | x | 2 | x | 0.5 | = | 52 | cft
[9 empty] | Total | = | 112
| QTY. | 112 |  |  |  |  | @ | Rs. | 9416.28 | P%o cft |  | RS. | 10546.2336
3 | Reinforcement concrete work including all labour and meterial except the cost of steel reinforcement and its labour for binding which will be paid separately. This rates also includes all kind of form mould, lifting shuttering curing rendering and finishing the exposed surface( including scerrning and washing of single (a) R.C.C. work in roof slab beams columns rafts lintels and strucural members laid in position complete in all respect (i)Ratio. (1:2:4) (GS Item No. 6 Page No. 17)
| Columns | 4 | x | 1 | x | 1 | x | 3 | = | 12 | cft
|  | 1 | x | 1.25 | x | 1.25 | x | 3 |  | 4.6875 | cft
| Long Beam | 2 | x | 17 | x | 0.75 | x | 1 | = | 25.5 | cft
| Center Beam | 1 | x | 15.5 | x | 0.75 | x | 1 | = | 11.625 | cft
| Short Beam | 2 | x | 15.5 | x | 0.75 | x | 1 | = | 23.25 | cft
| Slab | 1 | x | 17 | x | 17 | x | 0.5 | = | 144.5 | cft
| Column Footing | 5 | x | 3 | x | 3 |  |  | = | 45 | cft
| Long Wall Over Slab | 2 | x | 17 | x | 1 | x | 6 | = | 204 | cft
| Short Wall | 2 | x | 15 | x | 1 | x | 6 | = | 180 | cft
| Slab | 1 | x | 17 | x | 17 | x | 0.42 | = | 121.38 | cft
[9 empty] | Total | 771.9425
Deduction M/H Cov
| 2 | x | 2 | x | 2 | x | 0.42 |  | = | 3.36 | cft
| Net QTY. | 771.9425 |  |  | - | 3.36 |  |  | = | 768.5825 | cft
| QTY. | 768.57 |  | cft |  |  | @ | Rs. | 337 | P.Cft | = | RS. | 259008.09
4 | Fabrication of Mild steel reinforcement for cement concrete including cutting bending laying in position, making joints & fastenings including cost of binding wire (also includes removal of rust from bars) (G.S.I.No.7 (b) P-17) (USING TAR BARS).
| 6.50 lbs for one cft RCC QTY |  |  | 768.5
| 768.5 |  | x | 5.5 | / | 112 |  |  | = | 37.75 | cwt
| QTY. | 37.75 |  |  | cft |  | @ | Rs. | 5001.7 | P.Cwt | = | RS. | 188814.175
5 | Providing C.I. main holes cover and frame i/c cost of meterial etc complete
(PHS Item No. 1 Page No. 35)
Each Weight
|  |  | 1 | x | 2 | x | 1.75 |  | = | 3.5 | cwt
| QTY. | 3.5 |  | cwt |  |  | @ | Rs. | 6985 | P.Cwt | = | RS. | 24447.5
6 | P/F in position C.C. foundation 1:3:6 M.S ladder of M.S angle iron 2" x 2" x 1/4" a part with M.S Bar 3/4 " dia space 1.00 apart painting 3 cost with anti corrosive steel paint etc. complate ( PHS Item No. 3 Page No. 42
| Out side | 1 | x | 12 |  |  |  | = | 12 | Rft.
| In Side | 1 | x | 9 |  |  |  | = | 9 | Rft.
[8 empty] | Total | 21 | Rft.
| QTY. | 21 |  | Rft. |  |  | @ | Rs. | 799 | Rft. | = | RS. | 16779
7 | Providing and fixing ventilator (weight not less then 80lbs )each in roof of approved design with water tightjoint i/c painting and complete (PHS Item No. 4 Page No. 36)
|  | 1 | x | 2 |  |  |  | = | 2 | Nos.
| QTY. | 2 |  | Nos. |  |  | @ | Rs. | 4870 | Nos. | = | RS. | 9740
8 | Providing construction joint in concrete work 9" wide corrugater PVC with blub i/c soldering and providing wooden key of partal wood i/c cutting of plerks to the exact shape of structure and cost of the material and labour etc (PHS Item no. 2 Page No. 43)
| PVC Expension Joint | 1 | x | 4 | x | 15 |  | = | 60 | Rft.
| QTY. | 60 |  | Rft. |  |  | @ | Rs. | 86 | Rft. | = | RS. | 5160
9 | Cement plaster (1:4)upto 12 height 1/2 thick (GSI Item No.11 Page No. 52)
| In Side Tank | 2 | x ( | 15 | + | 15 | ) x | 6 | = | 360
| Out Side Tank | 2 | x ( | 17 | + | 17 | ) x | 10 | = | 680
[6 empty] | Toatl |  |  | = | 1040
| QTY. | 1040 |  |  | Sft. |  | @ | Rs. | 2283.93 | P% Sft. | = | RS. | 23752.872
10 | Supply of dumpoo /pudlo fixed with cement plaster etc. (PHSM Item No. 46)
|  | 7.59 |  | x | 3.5 |  |  |  | = | 26.565 | Lbs
| QTY. | 27 |  | Lbs |  |  | @ | Rs. | 56.82 | P.Lbs | = | RS. | 1534.14
11 | Cement concrete plain i/c placing compacting finishing and curing complete i/c screening & washing of stone aggregate w/o shuttering (G.S Item No. 5(a) page No.18)Ratio(1:2:4)
| Inside Tank | 1 | x | 15 | x | 15 | x | 0.25 | = | 56.25
| Top of slab | 1 | x | 17 | x | 17 | x | 0.25 | = | 72.25
[7 empty] | Total |  | = | 128.5
| QTY. | 129 |  |  | Cft. |  | @ | Rs. | 14429.25 | P % Cft. | = | RS. | 18613.7325
12 | Water Reducing and mixture A.R-163 @ of 0.30 liter per one bag of cement (rate Approved)
|  | 99.1 |  | x | 0.3 |  |  |  | = | 29.73 | Ltr.
| QTY. | 29.73 |  | Ltr |  |  | @ | Rs. | 195 | P.Ltr | = | RS. | 5797.35
13 | G.I Pipe of approved quality to be tested with pressure level of 200ft. ( SSI No 1 Page No.5
3 " Dia
| Over Flow Pipe | 1 | x | 2 | = | 2 | rft.
| Delivery Pipe | 1 | x | 20 | = | 20 | rft.
|  |  |  | Total | = | 22 | rft.
| QTY. | 22 |  | ft. |  |  | @ | Rs. | 304.02 | rft. | = | RS. | 6688.44
3/4 " Dia
|  | 5 | x | 2 | = | 10 | Rft.
| QTY. | 10 |  | R.ft |  |  | @ | Rs. | 62.38 | P.Rft. | = | RS. | 623.8
14 | C.I Sluice Vqlve heavy pattern (Test Pressure 300 Ib /sq.inch
(Imported ) (PHSM.Item No. 2 page No. 12)
3 " Dia
|  | 1 | x | 1 | = | 1 | No.
| QTY. | 1 |  | No. |  |  | @ | Rs. | 4290 | Each | = | RS. | 4290
15 | Manufacturing & Installing MS flanged made out of M.S sheet 3/8" thick artting drilling whole etc. complete (rate Approved)Base on seh
3" Dia
|  | 2 | x | 5 | = | 10 | No.
| QTY. | 10 |  | No. |  |  | @ | Rs. | 500.89 | Each | = | RS. | 5008.9
17 | Jointing C.I. / M.S flanged pipes and special flanged and inside a trench including supply rubber packing of the required thickness nuts, bolts,with washers etc. and other tools required for jointing and testing the jints to the specified pressure etc. complete
|  | 1 | x | 5 | = | 5 | No.
| QTY. | 5 |  | No. |  |  | @ | Rs. | 499 | Each | = | RS. | 2495
18 | Supplying and fixing G.I socket (S.S.I N0.PG-02)
| 3/4' | 1 X 5 = 5NOS |  |  |  |  | @ RS. |  | 25 Each |  |  | Rs. | 125/-
19 | supplying long Bib cock superior quality with c.P head (GSI NO. 19 PG-09)
|  |  | 1 x 5 = 5Nos |  |  |  |  | @ Rs. | 975/- Each |  |  | Rs. | 4875/-
20 | supplying and fixing G.I bend (SSI NO.7 PG N0.07)
3" DIA
| 1 x 2 = 2NoS. | [6 empty] | @RS. 1000/-Each |  |  |  | Rs. | 2000/-
21 | laying white marble flooring fine dressed on the surface without winding set in lime morter 1:2 (GSI NO. 28 PG- )
| ON Roof |  |  | 1 x 17 x 17 = 289sft
|  |  |  | Qty. 289.0sft |  |  |  | @ Rs. 298.40 |  | P-sft |  | Rs. | 86238/-
22 | providing and laying 1: 3:6 cement concretein plint solid block masonary set in 1:6 cement sand morter in plinth and foundation 1/c raking out joints ( CSI NO. 22 PG--19)
2 X 2 13 X 1 X 4 = 208.0 cft
| QTY 208.00 cft | [6 empty] | @ RS.14268.53 P % CFT |  |  |  | Rs | 29679/-
[10 empty] | TOTAL |  | RS | 707851/-
23 | Carriage of meterial 0f 100 cft. 5 tons of all meterial like stone aggregate spwall cool lime etc B.G fail festering paint and crossing bridge guarder pipe sheets rails M.S Bar etc. or 1000 nos bricks 10" x 5" x 3" or 1000 Nos. 12"x6"x2" or 150 Cft.of trucks of any other means owned by the contractor (CS Item No. 1 Page No. 1) (all lead approved)
Stone blast from gizri to site of work (Lead upto 53 milles)
| QTY. | 108 |  | cft |  |  | @ | Rs. | 2302.28 | P %cft | = | RS. | 2486.4624
Hill sand from ghaghar to site of work (Lead upto 43 milles)
| QTY. | 491 |  |  | cft |  | @ | Rs. | 1976.68 | P %cft | = | RS. | 9705.4988
bajri from crusher to site of work (Lead upto 35 milles)
| QTY. | 800 |  |  | cft |  | @ | Rs. | 1520.84 | P %cft | = | RS. | 12166.72
Cement from Jaawedan Cement Factory to site of work (Lead upto 34 milles)
| QTY. | 167 |  |  | bags |  | @ | Rs. | 26.73 | P/Bag | = | RS. | 4463.91
Steel from Pakistan steel to site of work (Lead upto 39 milles)
| QTY. | 27.65 |  |  | cwt |  | @ | Rs. | 18.46 | P. cwt | = | RS. | 510.419
Differa cost of Meterial
Cement
| Rs. | 167 |  | P.Bag |  | @ Rs. | 180 |  |  |  | = | Rs. | 30060
Steel
| Rs. | 27.65 |  | P.cwt |  | @ Rs. | 1200 |  |  |  | = | Rs. | 33180
G.I. Pipe 3" Dia
| Rs. | 22 |  | P.rft. |  | @ Rs. | 56.43 |  |  |  | = | Rs. | 1241.46
[10 empty] | G.Tatal | = | Rs. | 825536/-
| Asistant Engineer | [7 empty] | EXECUTIVE ENGINEER
| PUBLIC HEALTH ENGINEERING(O&M) | [7 empty] | PUBLIC HEALTH ENGINEERING(O&M)
| SUB-DIVISION SHAH MUREED | [7 empty] | DIVISION KARACHI