## Sheet1
Detail Working Estimate for repair of P.E Pipe 3" Dia for operation and maintenance of rural Water Supply Scheme Ramzan Lassi Goth Taluka Shah Mureed District Malir Karachi

1	Excaation for Pipe line in trenches, and pits in all kinds of soil of murum I/C trimming and dressing sides 10' true aligment andd shape leveling of beds of trenches to correct level and grade, cutting joint holes and disposel of surplus earth within a one chain as directed by engineering in charge, providing rence guards,light,flags and temporary crossingfor non vehicular traffic where ever required lift up to 5 ft .and lead up to one chain (P.H.S.Item No. 5 Page No. 62)
	3'' Dia	1	x	30	x	100	x	2.0	x	3.3	=	19500

	Qty.	19500	cft			@	Rs.	4650	%ocft			Rs.	90675

2	Providing laying fixing in trench including cutting fitting And jointing, and testing etc. complete in all respect the high density P.E. pipes (HDPE-100)for water Supply conferming ISO 4427din 8074/8075 B-5 3580 and PSI 3051 (P.H.S.I .NO.F-1-P-25) 90mm P.N0.8

	3'' Dia	1	x	30	x	100	=	3,000	Rft.

	Qty.	3000	Rft.		@	Rs.	148	P.Rft.			=	Rs.	444000

3	C.I Sluice Vqlve heavy pattern (Test Pressure 300 Ib /sq.inch
	(Imported ) (PHSM.Item No. 2 page No. 12)

	3'' Dia	1	x	4	=	4	Nos.	@	4290	Each		Rs.	17160

4	C.I.Short Piece . (SMI.No. 9 Page-15)

	3'' Dia	2	x	4	=	8	Nos.	@	375	Each		Rs.	3000

5	P.E.Special for fitting schefule of material (P.H.S.I .NO.D-P-20) 90mm P.N0.8 /Special P.No. 19 I-D
	Equal tee. (3' x3') (90mm)

	3'' Dia	1	x	7	=	7	Nos.	@	1341	Each		Rs.	9387

6	P.I. bend 90		(P.H.S.M. Item No. 1 Page No. 19)

	3'' Dia	1	x	5	=	5	Nos.	@	1118	Each		Rs.	5590

7	P.E Flanged adapter (Rate approved)

		1	x	8	=	8	Nos.	@	675	Each		Rs.	5400
					°
8	Stab end 3" dia (P.H.S.M. Item No. 11 Page No. 20
	. P.H.S.Item No. 1 Page No. 40)
	3'' Dia	1	x	5	=	5	Nos.	@	1616	Each		Rs.	8080

9	Jointing C.I. / M.S flanged pipes and special flanged and inside a trench including supply rubber packing of the required thickness nuts, bolts,with washers etc. and other tools required for jointing and testing the jints to the specified pressure etc. complete (P.H.S.I .NO.-1-P-40)

	3'' Dia	2	x	4	=	8	Nos.	@	499	Each		Rs.	3992

10	But Fusions joint of P.E. Pipe ((PHS Item.No. 11 Page -21)

	3'' Dia	1	x	32	=	32	Nos.	@	600	Each		Rs.	19200

11	Refilling the Excavation stuff and trenches 6" thick layer Including watering , rammingn and full compaction etc. complete (P.H.S.Item No. 24 Page No. 53)

	3'' Dia	19500	cft	90	/	100	=	17550	cft @	2760	P%o cft Rs.		48438

12	Providing Chamber 3'x2'(915X615) INSIDE DIMENSION 4.5 (1372 MM)deep as per approved design for sluice valve 3" to 12" dia with 18" (457 mm) dia inside cost iron cover and frame (wt=1cwt 3 qr)fixed in R.C.C. 1:2:4(102mm) thick (with 5 lbs steel per cft.)9" (299mm) thick bricks masonry walls set in 1:6 cement concrete 6" (1152mm) thick cement concrete 1:3:6 in foundation 1:(25mm) thick cement concrete 1:2:4 flooring 1/2" (25mm)thick cement concrete 1:2:4 flooring 1/2"(12.5mm)thick cement plaster 1:3 to all side wall surface and to top i/c P/f M.S foot rest at every one foot beyond 2 1/2 ft. depth curing excavation back filling and disposal of surplus eartg etc,complete (P.H.S.I No.1 Page 40)

	1	x	4				=	4
	Qty.	4					@	18820		Each		Rs.	75280

13	Cartraige of P.E.Pipe from mangopir to site of work (Lead upto 56 milles)

	Qty.	3000					@	67/30 %rft			Rs.	2019

					G.Total			732221

	ASSISTANT ENGINEER					EXECUTIVE ENGINEER
	PUBLIC HEALTH ENGINEERING (O/M)					PUBLIC HEALTH ENGINEERING (O/M)
	SUB-DIVISION SHAH MUREED					KARACHI DIVISON